## Sample 1
| Lot ID # | Can # | Lot Description | Crimp Height (mm) | Crimp Diameter (mm) | Net Fill Wt. (g) | Out of range flag | Comment | 6.96 | 0.08
[9 empty] | 17.8 | 0.1
1 | 72220-CIMI-01 | 1 | Canister with Crimped Valve | 6.86 | 17.92 | 6.5 |  |  | 6.5
2 | 72220-CIMI-02 | 100 | Canister with Crimped Valve | 6.91 | 17.78 | 6.45 |  |  |  | 0.3
3 | 72220-CIMI-03 | 200 | Canister with Crimped Valve | 6.9 | 17.8 | 6.44
4 | 72220-CIMI-04 | 300 | Canister with Crimped Valve | 6.92 | 17.84 | 6.52
5 | 72220-CIMI-05 | 400 | Canister with Crimped Valve | 6.92 | 17.83 | 6.55
6 | 72220-CIMI-06 | 500 | Canister with Crimped Valve | 6.93 | 17.84 | 6.47
7 | 72220-CIMI-07 | 600 | Canister with Crimped Valve | 6.94 | 17.84 | 6.42
8 | 72220-CIMI-08 | 700 | Canister with Crimped Valve | 6.91 | 17.8 | 6.49
9 | 72220-CIMI-09 | 800 | Canister with Crimped Valve | 6.96 | 17.86 | 6.43
10 | 72220-CIMI-10 | 900 | Canister with Crimped Valve | 6.91 | 17.81 | 6.18
11 | 72220-CIMI-11 | 1000 | Canister with Crimped Valve | 6.95 | 17.82 | 6.48
12 | 72220-CIMI-12 | 1100 | Canister with Crimped Valve | 6.91 | 17.81 | 6.51
13 | 72220-CIMI-13 | 1200 | Canister with Crimped Valve | 6.93 | 17.82 | 6.53
14 | 72220-CIMI-14 | 1300 | Canister with Crimped Valve | 6.92 | 17.82 | 6.55
15 | 72220-CIMI-15 | 1400 | Canister with Crimped Valve | 6.96 | 17.84 | 6.61
Mean
Standard Deviation

## Sample 2
| Lot ID # | Can # | Lot Description | Crimp Height (mm) | Crimp Diameter (mm) | Net Fill Wt. (g) | Out of range flag | Comment | 6.96 | 0.08
[9 empty] | 17.8 | 0.1
1 | 72222-CIMI-01 | 1 | Canister with Crimped Valve | 6.92 | 17.82 | 6.49 |  |  | 6.5
2 | 72222-CIMI-02 | 100 | Canister with Crimped Valve | 6.91 | 17.8 | 6.55 |  |  |  | 0.3
3 | 72222-CIMI-03 | 200 | Canister with Crimped Valve | 6.93 | 17.85 | 6.5
4 | 72222-CIMI-04 | 300 | Canister with Crimped Valve | 6.92 | 17.82 | 6.56
5 | 72222-CIMI-05 | 400 | Canister with Crimped Valve | 6.92 | 17.78 | 6.57
6 | 72222-CIMI-06 | 500 | Canister with Crimped Valve | 6.9 | 17.86 | 6.6
7 | 72222-CIMI-07 | 600 | Canister with Crimped Valve | 6.93 | 17.78 | 6.62
8 | 72222-CIMI-08 | 700 | Canister with Crimped Valve | 6.92 | 17.79 | 6.67
9 | 72222-CIMI-09 | 800 | Canister with Crimped Valve | 6.95 | 17.8 | 6.65
10 | 72222-CIMI-10 | 900 | Canister with Crimped Valve | 6.9 | 17.86 | 6.67
11 | 72222-CIMI-11 | 1000 | Canister with Crimped Valve | 6.96 | 17.81 | 6.7
12 | 72222-CIMI-12 | 1100 | Canister with Crimped Valve | 6.93 | 17.82 | 6.73
13 | 72222-CIMI-13 | 1200 | Canister with Crimped Valve | 6.95 | 17.81 | 6.77
14 | 72222-CIMI-14 | 1300 | Canister with Crimped Valve | 6.91 | 17.84 | 6.75
15 | 72222-CIMI-15 | 1400 | Canister with Crimped Valve | 6.94 | 17.82 | 6.79
Mean
Standard Deviation

## Sample 3
| Lot ID # | Can # | Lot Description | Crimp Height (mm) | Crimp Diameter (mm) | Net Fill Wt. (g) | Out of range flag | Comment | 6.96 | 0.08
[9 empty] | 17.8 | 0.1
1 | 72222-CIMI-01 | 1 | Canister with Crimped Valve | 7.0313 | 17.843 | 6.562 |  |  | 6.5
2 | 72222-CIMI-02 | 100 | Canister with Crimped Valve | 7.0435 | 17.778 | 6.188 |  |  |  | 0.3
3 | 72222-CIMI-03 | 200 | Canister with Crimped Valve | 6.9839 | 17.741 | 6.776
4 | 72222-CIMI-04 | 300 | Canister with Crimped Valve | 6.99 | 17.714 | 6.688
5 | 72222-CIMI-05 | 400 | Canister with Crimped Valve | 7.0309 | 17.771 | 6.23
6 | 72222-CIMI-06 | 500 | Canister with Crimped Valve | 7.0292 | 17.776 | 6.733
7 | 72222-CIMI-07 | 600 | Canister with Crimped Valve | 6.8885 | 17.913 | 6.71
8 | 72222-CIMI-08 | 700 | Canister with Crimped Valve | 6.9296 | 17.723 | 6.492
9 | 72222-CIMI-09 | 800 | Canister with Crimped Valve | 7.0118 | 17.778 | 6.68
10 | 72222-CIMI-10 | 900 | Canister with Crimped Valve | 6.8822 | 17.758 | 6.52
11 | 72222-CIMI-11 | 1000 | Canister with Crimped Valve | 6.9907 | 17.725 | 6.698
12 | 72222-CIMI-12 | 1100 | Canister with Crimped Valve | 7.06 | 17.851 | 6.63
13 | 72222-CIMI-13 | 1200 | Canister with Crimped Valve | 7.05 | 17.775 | 6.268
14 | 72222-CIMI-14 | 1300 | Canister with Crimped Valve | 6.9621 | 17.715 | 6.45
15 | 72222-CIMI-15 | 1400 | Canister with Crimped Valve | 7.03 | 17.907 | 6.765
Mean
Standard Deviation

## RemixSample3
| Lot ID # | Can # | Lot Description | Temperature (°C) | Stir Rate (rpm) | Recirculation Rate (L/min) | Out of range flag | Comment | 21 | 2
1 | 72221-CIMI-01 | 1 | Canister with Crimped Valve | 20 | 200 | 2.51 |  |  | 200 | 5
2 | 72221-CIMI-02 | 100 | Canister with Crimped Valve | 20.5 | 201 | 2.54 |  |  | 2.5 | 0.1
3 | 72221-CIMI-03 | 200 | Canister with Crimped Valve | 21 | 200 | 2.53
4 | 72221-CIMI-04 | 300 | Canister with Crimped Valve | 21.1 | 200.5 | 2.5
5 | 72221-CIMI-05 | 400 | Canister with Crimped Valve | 21 | 201 | 2.56
6 | 72221-CIMI-06 | 500 | Canister with Crimped Valve | 20.9 | 201 | 2.49
7 | 72221-CIMI-07 | 600 | Canister with Crimped Valve | 20.9 | 201 | 2.5
8 | 72221-CIMI-08 | 700 | Canister with Crimped Valve | 21 | 200 | 2.5
9 | 72221-CIMI-09 | 800 | Canister with Crimped Valve | 22 | 200 | 2.36
10 | 72221-CIMI-10 | 900 | Canister with Crimped Valve | 23 | 200 | 2.39
11 | 72221-CIMI-11 | 1000 | Canister with Crimped Valve | 23.5 | 201 | 2.35
12 | 72221-CIMI-12 | 1100 | Canister with Crimped Valve | 24 | 201 | 2.33
13 | 72221-CIMI-13 | 1200 | Canister with Crimped Valve | 22 | 201.5 | 2.47
14 | 72221-CIMI-14 | 1300 | Canister with Crimped Valve | 21 | 200 | 2.5
15 | 72221-CIMI-15 | 1400 | Canister with Crimped Valve | 21.5 | 200 | 2.5
Mean
Standard Deviation

## BatchSample
| Lot ID # | Can # | Lot Description | Crimp Height (mm) | Crimp Diameter (mm) | Net Fill Wt. (g) | Out of range flag | Comment
1 | 72220-CIMI-01 | 1 | Canister with Crimped Valve | 6.96 | 17.82 | 6.5
2 | 72220-CIMI-02 | 100 | Canister with Crimped Valve | 6.91 | 17.78 | 6.45
3 | 72220-CIMI-03 | 200 | Canister with Crimped Valve | 6.9 | 17.8 | 6.44
4 | 72220-CIMI-04 | 300 | Canister with Crimped Valve | 6.92 | 17.84 | 6.52
5 | 72220-CIMI-05 | 400 | Canister with Crimped Valve | 6.92 | 17.83 | 6.55
6 | 72220-CIMI-06 | 500 | Canister with Crimped Valve | 6.93 | 17.84 | 6.47
7 | 72220-CIMI-07 | 600 | Canister with Crimped Valve | 6.94 | 17.84 | 6.42
8 | 72220-CIMI-08 | 700 | Canister with Crimped Valve | 6.91 | 17.8 | 6.49
9 | 72220-CIMI-09 | 800 | Canister with Crimped Valve | 6.96 | 17.86 | 6.43
10 | 72220-CIMI-10 | 900 | Canister with Crimped Valve | 6.91 | 17.81 | 6.45
11 | 72220-CIMI-11 | 1000 | Canister with Crimped Valve | 6.95 | 17.82 | 6.5
12 | 72220-CIMI-12 | 1100 | Canister with Crimped Valve | 6.91 | 17.81 | 6.51
13 | 72220-CIMI-13 | 1200 | Canister with Crimped Valve | 6.93 | 17.82 | 6.53
14 | 72220-CIMI-14 | 1300 | Canister with Crimped Valve | 6.92 | 17.82 | 6.55
15 | 72220-CIMI-15 | 1400 | Canister with Crimped Valve | 6.96 | 17.84 | 6.49
16 | 72220-CIMI-16 | 1500 | Canister with Crimped Valve | 6.76 | 17.9024 | 6.494
17 | 72220-CIMI-17 | 1600 | Canister with Crimped Valve | 7.033 | 17.7301 | 6.534
18 | 72220-CIMI-18 | 1700 | Canister with Crimped Valve | 6.8803 | 17.8178 | 6.74
19 | 72220-CIMI-19 | 1800 | Canister with Crimped Valve | 6.9717 | 17.7282 | 6.605
20 | 72220-CIMI-20 | 1900 | Canister with Crimped Valve | 7.0368 | 17.825 | 6.4
21 | 72220-CIMI-21 | 2000 | Canister with Crimped Valve | 7.0308 | 17.7425 | 6.372
22 | 72220-CIMI-22 | 2100 | Canister with Crimped Valve | 7.0329 | 17.763 | 6.632
23 | 72220-CIMI-23 | 2200 | Canister with Crimped Valve | 6.88 | 17.8283 | 6.283
24 | 72220-CIMI-24 | 2300 | Canister with Crimped Valve | 6.8939 | 17.8783 | 6.622
25 | 72220-CIMI-25 | 2400 | Canister with Crimped Valve | 6.9496 | 17.7291 | 6.711
26 | 72220-CIMI-26 | 2500 | Canister with Crimped Valve | 6.9157 | 17.7754 | 6.733
27 | 72220-CIMI-27 | 2600 | Canister with Crimped Valve | 6.9726 | 17.7602 | 6.696
28 | 72220-CIMI-28 | 2700 | Canister with Crimped Valve | 7.0226 | 17.7988 | 6.719
29 | 72220-CIMI-29 | 2800 | Canister with Crimped Valve | 7.002 | 17.8642 | 6.324
30 | 72220-CIMI-30 | 2900 | Canister with Crimped Valve | 7.0095 | 17.8885 | 6.568
31 | 72220-CIMI-31 | 3000 | Canister with Crimped Valve | 6.9549 | 17.746 | 6.602
32 | 72220-CIMI-32 | 3100 | Canister with Crimped Valve | 7.0033 | 17.7158 | 6.632
33 | 72220-CIMI-33 | 3200 | Canister with Crimped Valve | 6.926 | 17.8127 | 6.77
34 | 72220-CIMI-34 | 3300 | Canister with Crimped Valve | 6.973 | 17.8465 | 6.223
35 | 72220-CIMI-35 | 3400 | Canister with Crimped Valve | 6.977 | 17.7205 | 6.709
36 | 72220-CIMI-36 | 3500 | Canister with Crimped Valve | 6.8808 | 17.8736 | 6.569
37 | 72220-CIMI-37 | 3600 | Canister with Crimped Valve | 6.9875 | 17.789 | 6.787
38 | 72220-CIMI-38 | 3700 | Canister with Crimped Valve | 6.8895 | 17.8325 | 6.27
39 | 72220-CIMI-39 | 3800 | Canister with Crimped Valve | 6.8964 | 17.8828 | 6.52
40 | 72220-CIMI-40 | 3900 | Canister with Crimped Valve | 6.999 | 17.7841 | 6.415
41 | 72220-CIMI-41 | 4000 | Canister with Crimped Valve | 6.977 | 17.8186 | 6.36
42 | 72220-CIMI-42 | 4100 | Canister with Crimped Valve | 6.9654 | 17.8827 | 6.436
43 | 72220-CIMI-43 | 4200 | Canister with Crimped Valve | 7.01 | 17.8333 | 6.575
44 | 72220-CIMI-44 | 4300 | Canister with Crimped Valve | 7.0083 | 17.889 | 6.412
45 | 72220-CIMI-45 | 4400 | Canister with Crimped Valve | 6.8972 | 17.7428 | 6.423
46 | 72220-CIMI-46 | 4500 | Canister with Crimped Valve | 6.9652 | 17.8757 | 6.497
47 | 72220-CIMI-47 | 4600 | Canister with Crimped Valve | 6.9813 | 17.7879 | 6.562
48 | 72220-CIMI-48 | 4700 | Canister with Crimped Valve | 6.8912 | 17.7416 | 6.791
49 | 72220-CIMI-49 | 4800 | Canister with Crimped Valve | 7.0296 | 17.7341 | 6.708
50 | 72220-CIMI-50 | 4900 | Canister with Crimped Valve | 6.9475 | 17.8731 | 6.22
51 | 72220-CIMI-51 | 5000 | Canister with Crimped Valve | 6.9939 | 17.7738 | 6.609
52 | 72220-CIMI-52 | 5100 | Canister with Crimped Valve | 6.9848 | 17.8202 | 6.721
53 | 72220-CIMI-53 | 5200 | Canister with Crimped Valve | 6.991 | 17.8184 | 6.69
54 | 72220-CIMI-54 | 5300 | Canister with Crimped Valve | 6.8877 | 17.8321 | 6.508
55 | 72220-CIMI-55 | 5400 | Canister with Crimped Valve | 6.9937 | 17.8625 | 6.626
56 | 72220-CIMI-56 | 5500 | Canister with Crimped Valve | 6.9753 | 17.7268 | 6.695
57 | 72220-CIMI-57 | 5600 | Canister with Crimped Valve | 7.0367 | 17.8056 | 6.524
58 | 72220-CIMI-58 | 5700 | Canister with Crimped Valve | 6.9151 | 17.7385 | 6.423
59 | 72220-CIMI-59 | 5800 | Canister with Crimped Valve | 6.91 | 17.7181 | 6.225
60 | 72220-CIMI-60 | 5900 | Canister with Crimped Valve | 6.8949 | 17.891 | 6.775
61 | 72220-CIMI-61 | 6000 | Canister with Crimped Valve | 7.0347 | 17.78 | 6.214
62 | 72220-CIMI-62 | 6100 | Canister with Crimped Valve | 7.004 | 17.7005 | 6.403
63 | 72220-CIMI-63 | 6200 | Canister with Crimped Valve | 7.0086 | 17.7033 | 6.538
64 | 72220-CIMI-64 | 6300 | Canister with Crimped Valve | 6.9606 | 17.7098 | 6.547
65 | 72220-CIMI-65 | 6400 | Canister with Crimped Valve | 6.9422 | 17.7249 | 6.263
66 | 72220-CIMI-66 | 6500 | Canister with Crimped Valve | 6.9291 | 17.7287 | 6.748
67 | 72220-CIMI-67 | 6600 | Canister with Crimped Valve | 6.9202 | 17.7334 | 6.363
68 | 72220-CIMI-68 | 6700 | Canister with Crimped Valve | 6.9165 | 17.7354 | 6.313
69 | 72220-CIMI-69 | 6800 | Canister with Crimped Valve | 6.9315 | 17.7431 | 6.484
70 | 72220-CIMI-70 | 6900 | Canister with Crimped Valve | 6.9667 | 17.7439 | 6.488
71 | 72220-CIMI-71 | 7000 | Canister with Crimped Valve | 6.9937 | 17.7468 | 6.21
72 | 72220-CIMI-72 | 7100 | Canister with Crimped Valve | 6.964 | 17.7516 | 6.233
73 | 72220-CIMI-73 | 7200 | Canister with Crimped Valve | 6.9033 | 17.7527 | 6.656
74 | 72220-CIMI-74 | 7300 | Canister with Crimped Valve | 7.0133 | 17.7554 | 6.703
75 | 72220-CIMI-75 | 7400 | Canister with Crimped Valve | 6.8836 | 17.7628 | 6.501
76 | 72220-CIMI-76 | 7500 | Canister with Crimped Valve | 7.0014 | 17.7634 | 6.559
77 | 72220-CIMI-77 | 7600 | Canister with Crimped Valve | 6.9721 | 17.7707 | 6.214
78 | 72220-CIMI-78 | 7700 | Canister with Crimped Valve | 6.9569 | 17.7851 | 6.728
79 | 72220-CIMI-79 | 7800 | Canister with Crimped Valve | 6.9672 | 17.7868 | 6.22
80 | 72220-CIMI-80 | 7900 | Canister with Crimped Valve | 6.9971 | 17.7885 | 6.656
81 | 72220-CIMI-81 | 8000 | Canister with Crimped Valve | 6.9099 | 17.792 | 6.705
82 | 72220-CIMI-82 | 8100 | Canister with Crimped Valve | 6.9724 | 17.7962 | 6.36
83 | 72220-CIMI-83 | 8200 | Canister with Crimped Valve | 7.0297 | 17.808 | 6.423
84 | 72220-CIMI-84 | 8300 | Canister with Crimped Valve | 6.8848 | 17.8119 | 6.708
85 | 72220-CIMI-85 | 8400 | Canister with Crimped Valve | 7.0258 | 17.8241 | 6.314
86 | 72220-CIMI-86 | 8500 | Canister with Crimped Valve | 6.9582 | 17.8263 | 6.402
87 | 72220-CIMI-87 | 8600 | Canister with Crimped Valve | 6.8826 | 17.8439 | 6.719
88 | 72220-CIMI-88 | 8700 | Canister with Crimped Valve | 6.9963 | 17.8477 | 6.691
89 | 72220-CIMI-89 | 8800 | Canister with Crimped Valve | 6.9382 | 17.8566 | 6.494
90 | 72220-CIMI-90 | 8900 | Canister with Crimped Valve | 6.9663 | 17.8567 | 6.515
91 | 72220-CIMI-91 | 9000 | Canister with Crimped Valve | 7.0214 | 17.8568 | 6.419
92 | 72220-CIMI-92 | 9100 | Canister with Crimped Valve | 7.027 | 17.8599 | 6.285
93 | 72220-CIMI-93 | 9200 | Canister with Crimped Valve | 6.9745 | 17.8704 | 6.204
94 | 72220-CIMI-94 | 9300 | Canister with Crimped Valve | 6.8946 | 17.8705 | 6.707
95 | 72220-CIMI-95 | 9400 | Canister with Crimped Valve | 6.9207 | 17.8736 | 6.443
96 | 72220-CIMI-96 | 9500 | Canister with Crimped Valve | 6.8802 | 17.8776 | 6.654
97 | 72220-CIMI-97 | 9600 | Canister with Crimped Valve | 7.0268 | 17.9 | 6.734
98 | 72220-CIMI-98 | 9700 | Canister with Crimped Valve | 6.9181 | 17.71 | 6.755
99 | 72220-CIMI-99 | 9800 | Canister with Crimped Valve | 6.8806 | 17.81 | 6.503
100 | 72220-CIMI-100 | 9900 | Canister with Crimped Valve | 6.891 | 17.93 | 6.678
101 | 72220-CIMI-101 | 10000 | Canister with Crimped Valve | 6.88 | 17.84 | 6.54
102 | 72220-CIMI-102 | 10100 | Canister with Crimped Valve | 7.01 | 17.8 | 6.69
103 | 72220-CIMI-103 | 10200 | Canister with Crimped Valve | 6.96 | 17.78 | 6.78
104 | 72220-CIMI-104 | 10300 | Canister with Crimped Valve | 6.99 | 17.89 | 6.22
105 | 72220-CIMI-105 | 10400 | Canister with Crimped Valve | 6.94 | 17.72 | 6.22
106 | 72220-CIMI-106 | 10500 | Canister with Crimped Valve | 6.94 | 17.86 | 6.35
107 | 72220-CIMI-107 | 10600 | Canister with Crimped Valve | 6.92 | 17.89 | 6.45
108 | 72220-CIMI-108 | 10700 | Canister with Crimped Valve | 7.02 | 17.83 | 6.64
109 | 72220-CIMI-109 | 10800 | Canister with Crimped Valve | 6.88 | 17.8 | 6.34
110 | 72220-CIMI-110 | 10900 | Canister with Crimped Valve | 7.02 | 17.86 | 6.2
111 | 72220-CIMI-111 | 11000 | Canister with Crimped Valve | 6.94 | 17.73 | 6.47
112 | 72220-CIMI-112 | 11100 | Canister with Crimped Valve | 7 | 17.85 | 6.61
113 | 72220-CIMI-113 | 11200 | Canister with Crimped Valve | 6.89 | 17.8 | 6.71
114 | 72220-CIMI-114 | 11300 | Canister with Crimped Valve | 6.96 | 17.74 | 6.39
115 | 72220-CIMI-115 | 11400 | Canister with Crimped Valve | 6.97 | 17.72 | 6.5
116 | 72220-CIMI-116 | 11500 | Canister with Crimped Valve | 6.97 | 17.89 | 6.79
117 | 72220-CIMI-117 | 11600 | Canister with Crimped Valve | 7 | 17.82 | 6.81
118 | 72220-CIMI-118 | 11700 | Canister with Crimped Valve | 7.02 | 17.76 | 6.39
119 | 72220-CIMI-119 | 11800 | Canister with Crimped Valve | 6.96 | 17.8 | 6.39
120 | 72220-CIMI-120 | 11900 | Canister with Crimped Valve | 6.97 | 17.87 | 6.34
121 | 72220-CIMI-121 | 12000 | Canister with Crimped Valve | 7.02 | 17.75 | 6.64
122 | 72220-CIMI-122 | 12100 | Canister with Crimped Valve | 6.97 | 17.89 | 6.68
123 | 72220-CIMI-123 | 12200 | Canister with Crimped Valve | 6.93 | 17.83 | 6.38
124 | 72220-CIMI-124 | 12300 | Canister with Crimped Valve | 6.95 | 17.68 | 6.38
125 | 72220-CIMI-125 | 12400 | Canister with Crimped Valve | 6.9 | 17.79 | 6.28
126 | 72220-CIMI-126 | 12500 | Canister with Crimped Valve | 7.02 | 17.92 | 6.7
127 | 72220-CIMI-127 | 12600 | Canister with Crimped Valve | 6.91 | 17.76 | 6.62
128 | 72220-CIMI-128 | 12700 | Canister with Crimped Valve | 6.97 | 17.78 | 6.28
129 | 72220-CIMI-129 | 12800 | Canister with Crimped Valve | 6.99 | 17.74 | 6.66
130 | 72220-CIMI-130 | 12900 | Canister with Crimped Valve | 7.02 | 17.78 | 6.49
131 | 72220-CIMI-131 | 13000 | Canister with Crimped Valve | 6.97 | 17.84 | 6.25
132 | 72220-CIMI-132 | 13100 | Canister with Crimped Valve | 6.91 | 17.83 | 6.72
133 | 72220-CIMI-133 | 13200 | Canister with Crimped Valve | 7.01 | 17.75 | 6.54
134 | 72220-CIMI-134 | 13300 | Canister with Crimped Valve | 6.93 | 17.75 | 6.71
135 | 72220-CIMI-135 | 13400 | Canister with Crimped Valve | 7.03 | 17.68 | 6.3
136 | 72220-CIMI-136 | 13500 | Canister with Crimped Valve | 7.01 | 17.78 | 6.27
137 | 72220-CIMI-137 | 13600 | Canister with Crimped Valve | 6.95 | 17.7 | 6.28
138 | 72220-CIMI-138 | 13700 | Canister with Crimped Valve | 7.02 | 17.71 | 6.61
139 | 72220-CIMI-139 | 13800 | Canister with Crimped Valve | 6.94 | 17.86 | 6.42
140 | 72220-CIMI-140 | 13900 | Canister with Crimped Valve | 7.01 | 17.67 | 6.49
141 | 72220-CIMI-141 | 14000 | Canister with Crimped Valve | 6.98 | 17.81 | 6.33
142 | 72220-CIMI-142 | 14100 | Canister with Crimped Valve | 6.91 | 17.78 | 6.5
143 | 72220-CIMI-143 | 14200 | Canister with Crimped Valve | 6.93 | 17.88 | 6.56
144 | 72220-CIMI-144 | 14300 | Canister with Crimped Valve | 7 | 17.72 | 6.22
145 | 72220-CIMI-145 | 14400 | Canister with Crimped Valve | 6.89 | 17.75 | 6.42
146 | 72220-CIMI-146 | 14500 | Canister with Crimped Valve | 6.88 | 17.9 | 6.57
147 | 72220-CIMI-147 | 14600 | Canister with Crimped Valve | 6.93 | 17.79 | 6.76
148 | 72220-CIMI-148 | 14700 | Canister with Crimped Valve | 6.91 | 17.85 | 6.74
149 | 72220-CIMI-149 | 14800 | Canister with Crimped Valve | 6.95 | 17.81 | 6.34
150 | 72220-CIMI-150 | 14900 | Canister with Crimped Valve | 6.97 | 17.89 | 6.66
151 | 72220-CIMI-151 | 15000 | Canister with Crimped Valve | 6.97 | 17.89 | 6.8
152 | 72220-CIMI-152 | 15100 | Canister with Crimped Valve | 6.89 | 17.7 | 6.47
153 | 72220-CIMI-153 | 15200 | Canister with Crimped Valve | 6.94 | 17.68 | 6.47
154 | 72220-CIMI-154 | 15300 | Canister with Crimped Valve | 7.02 | 17.86 | 6.48
155 | 72220-CIMI-155 | 15400 | Canister with Crimped Valve | 6.94 | 17.92 | 6.59
156 | 72220-CIMI-156 | 15500 | Canister with Crimped Valve | 7 | 17.86 | 6.22
157 | 72220-CIMI-157 | 15600 | Canister with Crimped Valve | 7.04 | 17.88 | 6.7
158 | 72220-CIMI-158 | 15700 | Canister with Crimped Valve | 6.93 | 17.75 | 6.46
159 | 72220-CIMI-159 | 15800 | Canister with Crimped Valve | 6.93 | 17.92 | 6.52
160 | 72220-CIMI-160 | 15900 | Canister with Crimped Valve | 6.88 | 17.8 | 6.72
161 | 72220-CIMI-161 | 16000 | Canister with Crimped Valve | 6.98 | 17.93 | 6.52
162 | 72220-CIMI-162 | 16100 | Canister with Crimped Valve | 6.9 | 17.71 | 6.46
163 | 72220-CIMI-163 | 16200 | Canister with Crimped Valve | 6.94 | 17.7 | 6.73
164 | 72220-CIMI-164 | 16300 | Canister with Crimped Valve | 6.94 | 17.68 | 6.42
165 | 72220-CIMI-165 | 16400 | Canister with Crimped Valve | 7.03 | 17.83 | 6.62
166 | 72220-CIMI-166 | 16500 | Canister with Crimped Valve | 7 | 17.7 | 6.42
167 | 72220-CIMI-167 | 16600 | Canister with Crimped Valve | 6.93 | 17.81 | 6.39
168 | 72220-CIMI-168 | 16700 | Canister with Crimped Valve | 6.89 | 17.74 | 6.42
169 | 72220-CIMI-169 | 16800 | Canister with Crimped Valve | 7.01 | 17.73 | 6.62
170 | 72220-CIMI-170 | 16900 | Canister with Crimped Valve | 7.01 | 17.9 | 6.47
171 | 72220-CIMI-171 | 17000 | Canister with Crimped Valve | 6.89 | 17.72 | 6.43
172 | 72220-CIMI-172 | 17100 | Canister with Crimped Valve | 6.95 | 17.79 | 6.26
173 | 72220-CIMI-173 | 17200 | Canister with Crimped Valve | 6.9 | 17.86 | 6.34
174 | 72220-CIMI-174 | 17300 | Canister with Crimped Valve | 6.96 | 17.86 | 6.71
175 | 72220-CIMI-175 | 17400 | Canister with Crimped Valve | 7.04 | 17.84 | 6.26
176 | 72220-CIMI-176 | 17500 | Canister with Crimped Valve | 7 | 17.72 | 6.73
177 | 72220-CIMI-177 | 17600 | Canister with Crimped Valve | 6.97 | 17.73 | 6.2
178 | 72220-CIMI-178 | 17700 | Canister with Crimped Valve | 6.94 | 17.87 | 6.81
179 | 72220-CIMI-179 | 17800 | Canister with Crimped Valve | 7.02 | 17.88 | 6.31
180 | 72220-CIMI-180 | 17900 | Canister with Crimped Valve | 6.89 | 17.85 | 6.2
181 | 72220-CIMI-181 | 18000 | Canister with Crimped Valve | 7.03 | 17.89 | 6.42
182 | 72220-CIMI-182 | 18100 | Canister with Crimped Valve | 6.95 | 17.71 | 6.22
183 | 72220-CIMI-183 | 18200 | Canister with Crimped Valve | 6.88 | 17.84 | 6.46
184 | 72220-CIMI-184 | 18300 | Canister with Crimped Valve | 6.92 | 17.69 | 6.47
185 | 72220-CIMI-185 | 18400 | Canister with Crimped Valve | 7 | 17.69 | 6.4
186 | 72220-CIMI-186 | 18500 | Canister with Crimped Valve | 7.03 | 17.72 | 6.68
187 | 72220-CIMI-187 | 18600 | Canister with Crimped Valve | 6.91 | 17.83 | 6.48
188 | 72220-CIMI-188 | 18700 | Canister with Crimped Valve | 6.88 | 17.76 | 6.59
189 | 72220-CIMI-189 | 18800 | Canister with Crimped Valve | 6.92 | 17.72 | 6.63
190 | 72220-CIMI-190 | 18900 | Canister with Crimped Valve | 7 | 17.76 | 6.3
191 | 72220-CIMI-191 | 19000 | Canister with Crimped Valve | 6.95 | 17.82 | 6.39
192 | 72220-CIMI-192 | 19100 | Canister with Crimped Valve | 6.98 | 17.76 | 6.29
193 | 72220-CIMI-193 | 19200 | Canister with Crimped Valve | 6.98 | 17.72 | 6.79
194 | 72220-CIMI-194 | 19300 | Canister with Crimped Valve | 7.01 | 17.71 | 6.63
195 | 72220-CIMI-195 | 19400 | Canister with Crimped Valve | 7.02 | 17.81 | 6.74
196 | 72220-CIMI-196 | 19500 | Canister with Crimped Valve | 6.99 | 17.8 | 6.53
197 | 72220-CIMI-197 | 19600 | Canister with Crimped Valve | 6.9 | 17.78 | 6.57
198 | 72220-CIMI-198 | 19700 | Canister with Crimped Valve | 6.98 | 17.69 | 6.7
199 | 72220-CIMI-199 | 19800 | Canister with Crimped Valve | 6.91 | 17.76 | 6.15
200 | 72220-CIMI-200 | 19900 | Canister with Crimped Valve | 6.89 | 17.75 | 6.19
201 | 72220-CIMI-201 | 20000 | Canister with Crimped Valve | 6.91 | 17.68 | 6.18
202 | 72220-CIMI-202 | 20100 | Canister with Crimped Valve | 7 | 17.71 | 6.61
203 | 72220-CIMI-203 | 20200 | Canister with Crimped Valve | 7.01 | 17.74 | 6.7
204 | 72220-CIMI-204 | 20300 | Canister with Crimped Valve | 7.04 | 17.79 | 6.8
205 | 72220-CIMI-205 | 20400 | Canister with Crimped Valve | 7.04 | 17.7 | 6.6
206 | 72220-CIMI-206 | 20500 | Canister with Crimped Valve | 6.96 | 17.89 | 6.73
207 | 72220-CIMI-207 | 20600 | Canister with Crimped Valve | 7.03 | 17.91 | 6.42
208 | 72220-CIMI-208 | 20700 | Canister with Crimped Valve | 6.98 | 17.72 | 6.62
209 | 72220-CIMI-209 | 20800 | Canister with Crimped Valve | 6.97 | 17.76 | 6.57
210 | 72220-CIMI-210 | 20900 | Canister with Crimped Valve | 6.96 | 17.85 | 6.63
211 | 72220-CIMI-211 | 21000 | Canister with Crimped Valve | 6.97 | 17.8 | 6.72
212 | 72220-CIMI-212 | 21100 | Canister with Crimped Valve | 7.01 | 17.86 | 6.5
213 | 72220-CIMI-213 | 21200 | Canister with Crimped Valve | 6.94 | 17.72 | 6.82
214 | 72220-CIMI-214 | 21300 | Canister with Crimped Valve | 7.02 | 17.69 | 6.41
215 | 72220-CIMI-215 | 21400 | Canister with Crimped Valve | 6.99 | 17.85 | 6.49
216 | 72220-CIMI-216 | 21500 | Canister with Crimped Valve | 6.99 | 17.89 | 6.82
217 | 72220-CIMI-217 | 21600 | Canister with Crimped Valve | 7 | 17.86 | 6.63
218 | 72220-CIMI-218 | 21700 | Canister with Crimped Valve | 7.02 | 17.84 | 6.4
219 | 72220-CIMI-219 | 21800 | Canister with Crimped Valve | 7.01 | 17.8 | 6.5
220 | 72220-CIMI-220 | 21900 | Canister with Crimped Valve | 6.96 | 17.7 | 6.28
221 | 72220-CIMI-221 | 22000 | Canister with Crimped Valve | 7.03 | 17.83 | 6.5
222 | 72220-CIMI-222 | 22100 | Canister with Crimped Valve | 6.88 | 17.89 | 6.72
223 | 72220-CIMI-223 | 22200 | Canister with Crimped Valve | 6.95 | 17.88 | 6.54
224 | 72220-CIMI-224 | 22300 | Canister with Crimped Valve | 6.94 | 17.8 | 6.26
225 | 72220-CIMI-225 | 22400 | Canister with Crimped Valve | 6.93 | 17.67 | 6.38
226 | 72220-CIMI-226 | 22500 | Canister with Crimped Valve | 6.88 | 17.9 | 6.28
227 | 72220-CIMI-227 | 22600 | Canister with Crimped Valve | 7.01 | 17.74 | 6.21
228 | 72220-CIMI-228 | 22700 | Canister with Crimped Valve | 6.98 | 17.93 | 6.29
229 | 72220-CIMI-229 | 22800 | Canister with Crimped Valve | 6.96 | 17.83 | 6.49
230 | 72220-CIMI-230 | 22900 | Canister with Crimped Valve | 6.91 | 17.9 | 6.73
231 | 72220-CIMI-231 | 23000 | Canister with Crimped Valve | 6.88 | 17.91 | 6.32
232 | 72220-CIMI-232 | 23100 | Canister with Crimped Valve | 6.97 | 17.91 | 6.27
233 | 72220-CIMI-233 | 23200 | Canister with Crimped Valve | 6.89 | 17.69 | 6.53
234 | 72220-CIMI-234 | 23300 | Canister with Crimped Valve | 6.94 | 17.71 | 6.79
235 | 72220-CIMI-235 | 23400 | Canister with Crimped Valve | 6.94 | 17.72 | 6.37
236 | 72220-CIMI-236 | 23500 | Canister with Crimped Valve | 7 | 17.87 | 6.79
237 | 72220-CIMI-237 | 23600 | Canister with Crimped Valve | 6.98 | 17.93 | 6.74
238 | 72220-CIMI-238 | 23700 | Canister with Crimped Valve | 6.99 | 17.68 | 6.48
239 | 72220-CIMI-239 | 23800 | Canister with Crimped Valve | 7.01 | 17.8 | 6.77
240 | 72220-CIMI-240 | 23900 | Canister with Crimped Valve | 7.01 | 17.86 | 6.62
241 | 72220-CIMI-241 | 24000 | Canister with Crimped Valve | 7.04 | 17.87 | 6.75
242 | 72220-CIMI-242 | 24100 | Canister with Crimped Valve | 6.94 | 17.78 | 6.64
243 | 72220-CIMI-243 | 24200 | Canister with Crimped Valve | 6.98 | 17.92 | 6.28
244 | 72220-CIMI-244 | 24300 | Canister with Crimped Valve | 6.89 | 17.82 | 6.52
245 | 72220-CIMI-245 | 24400 | Canister with Crimped Valve | 6.97 | 17.67 | 6.4
246 | 72220-CIMI-246 | 24500 | Canister with Crimped Valve | 6.9 | 17.77 | 6.81
247 | 72220-CIMI-247 | 24600 | Canister with Crimped Valve | 6.94 | 17.76 | 6.62
248 | 72220-CIMI-248 | 24700 | Canister with Crimped Valve | 6.94 | 17.9 | 6.61
249 | 72220-CIMI-249 | 24800 | Canister with Crimped Valve | 7.02 | 17.72 | 6.35
250 | 72220-CIMI-250 | 24900 | Canister with Crimped Valve | 6.91 | 17.74 | 6.24
251 | 72220-CIMI-251 | 25000 | Canister with Crimped Valve | 6.89 | 17.74 | 6.61
252 | 72220-CIMI-252 | 25100 | Canister with Crimped Valve | 6.95 | 17.82 | 6.7
253 | 72220-CIMI-253 | 25200 | Canister with Crimped Valve | 6.9 | 17.89 | 6.45
254 | 72220-CIMI-254 | 25300 | Canister with Crimped Valve | 7.02 | 17.92 | 6.48
255 | 72220-CIMI-255 | 25400 | Canister with Crimped Valve | 7 | 17.83 | 6.51
256 | 72220-CIMI-256 | 25500 | Canister with Crimped Valve | 6.94 | 17.82 | 6.43
257 | 72220-CIMI-257 | 25600 | Canister with Crimped Valve | 6.95 | 17.82 | 6.7
258 | 72220-CIMI-258 | 25700 | Canister with Crimped Valve | 6.98 | 17.86 | 6.24
259 | 72220-CIMI-259 | 25800 | Canister with Crimped Valve | 6.96 | 17.91 | 6.7
260 | 72220-CIMI-260 | 25900 | Canister with Crimped Valve | 6.97 | 17.86 | 6.23
261 | 72220-CIMI-261 | 26000 | Canister with Crimped Valve | 6.94 | 17.78 | 6.49
262 | 72220-CIMI-262 | 26100 | Canister with Crimped Valve | 7.01 | 17.71 | 6.47
263 | 72220-CIMI-263 | 26200 | Canister with Crimped Valve | 6.95 | 17.72 | 6.56
264 | 72220-CIMI-264 | 26300 | Canister with Crimped Valve | 6.9 | 17.92 | 6.43
265 | 72220-CIMI-265 | 26400 | Canister with Crimped Valve | 6.99 | 17.87 | 6.75
266 | 72220-CIMI-266 | 26500 | Canister with Crimped Valve | 6.92 | 17.73 | 6.63
267 | 72220-CIMI-267 | 26600 | Canister with Crimped Valve | 6.95 | 17.74 | 6.22
268 | 72220-CIMI-268 | 26700 | Canister with Crimped Valve | 7.03 | 17.67 | 6.39
269 | 72220-CIMI-269 | 26800 | Canister with Crimped Valve | 7.01 | 17.87 | 6.71
270 | 72220-CIMI-270 | 26900 | Canister with Crimped Valve | 7.02 | 17.79 | 6.65
271 | 72220-CIMI-271 | 27000 | Canister with Crimped Valve | 6.94 | 17.8 | 6.79
272 | 72220-CIMI-272 | 27100 | Canister with Crimped Valve | 6.92 | 17.86 | 6.79
273 | 72220-CIMI-273 | 27200 | Canister with Crimped Valve | 6.97 | 17.75 | 6.43
274 | 72220-CIMI-274 | 27300 | Canister with Crimped Valve | 6.98 | 17.89 | 6.68
275 | 72220-CIMI-275 | 27400 | Canister with Crimped Valve | 6.9 | 17.7 | 6.73
276 | 72220-CIMI-276 | 27500 | Canister with Crimped Valve | 6.93 | 17.88 | 6.21
277 | 72220-CIMI-277 | 27600 | Canister with Crimped Valve | 6.9 | 17.79 | 6.54
278 | 72220-CIMI-278 | 27700 | Canister with Crimped Valve | 7.04 | 17.82 | 6.31
279 | 72220-CIMI-279 | 27800 | Canister with Crimped Valve | 6.89 | 17.8 | 6.3
280 | 72220-CIMI-280 | 27900 | Canister with Crimped Valve | 7.04 | 17.86 | 6.26
281 | 72220-CIMI-281 | 28000 | Canister with Crimped Valve | 6.95 | 17.73 | 6.26
282 | 72220-CIMI-282 | 28100 | Canister with Crimped Valve | 6.99 | 17.72 | 6.26
283 | 72220-CIMI-283 | 28200 | Canister with Crimped Valve | 6.9 | 17.78 | 6.62
284 | 72220-CIMI-284 | 28300 | Canister with Crimped Valve | 6.97 | 17.81 | 6.62
285 | 72220-CIMI-285 | 28400 | Canister with Crimped Valve | 6.92 | 17.73 | 6.66
286 | 72220-CIMI-286 | 28500 | Canister with Crimped Valve | 7.03 | 17.87 | 6.69
287 | 72220-CIMI-287 | 28600 | Canister with Crimped Valve | 6.98 | 17.83 | 6.33
288 | 72220-CIMI-288 | 28700 | Canister with Crimped Valve | 6.97 | 17.74 | 6.57
289 | 72220-CIMI-289 | 28800 | Canister with Crimped Valve | 6.98 | 17.68 | 6.51
290 | 72220-CIMI-290 | 28900 | Canister with Crimped Valve | 6.98 | 17.76 | 6.69
291 | 72220-CIMI-291 | 29000 | Canister with Crimped Valve | 6.91 | 17.89 | 6.22
292 | 72220-CIMI-292 | 29100 | Canister with Crimped Valve | 7.04 | 17.86 | 6.27
293 | 72220-CIMI-293 | 29200 | Canister with Crimped Valve | 7.01 | 17.72 | 6.63
294 | 72220-CIMI-294 | 29300 | Canister with Crimped Valve | 7.04 | 17.69 | 6.73
295 | 72220-CIMI-295 | 29400 | Canister with Crimped Valve | 7.02 | 17.87 | 6.42
296 | 72220-CIMI-296 | 29500 | Canister with Crimped Valve | 6.95 | 17.7 | 6.71
297 | 72220-CIMI-297 | 29600 | Canister with Crimped Valve | 7 | 17.73 | 6.4
298 | 72220-CIMI-298 | 29700 | Canister with Crimped Valve | 7.02 | 17.83 | 6.65
299 | 72220-CIMI-299 | 29800 | Canister with Crimped Valve | 6.91 | 17.8 | 6.32
300 | 72220-CIMI-300 | 29900 | Canister with Crimped Valve | 6.92 | 17.87 | 6.35